## GCODE
*machine start gcode start |  | Start Gcode
G90 ; use absolute coordinates | SET PARAMETERS
M83 ; extruder relative mode
M204 S[machine_max_acceleration_extruding] T[machine_max_acceleration_retracting]
M104 S[first_layer_temperature] ; set extruder temp
M140 S[first_layer_bed_temperature] ; set bed temp
G1 Y1.0 Z0.3 F1000 ; move print head up
; machine start gcode end
M190 S[first_layer_bed_temperature] ; wait for bed temp
M109 S[first_layer_temperature] ; wait for extruder temp
; xxx------------- initial load from Machine Start GCODE
;M117 Purge extruder
; FIND EASY $$$-Increment x by 2 mm for each subsequent repeat file | Use $$$ to easly find in text editor
;----------
G1 X12 Y20 Z0.3 F5000.0 ; move to start-line position | Purge Lines
G92 E0.0 ;set extruder position to zero
G1 X12 Y160.0 Z0.3 F1500.0 E15 ; draw 1st line
G1 X12 Y160.0 Z0.4 F5000.0 ; move to side a little
G1 X12 Y20 Z0.4 F1500.0 E30 ; draw 2nd line
m24 ; added to try to stop the pause that was occuring
;----------
M108 ;break and continue
G92 E0 ; reset extruder
G1 Z1.0 F3000 ; move z up little to prevent scratching of surface
; xxx--------------------------------
G1 E-2.0 F1800 ; retract a bit
;G4 ; wait and finish commands
;-----------------------------------------------------------------------------------------
M221 S100 ; set flow percentage to 100% | Push Part off gcode | End Gcode
M104 S0 ; turn hotend temperature off
M140 S50; set bed temperature off (set to 50 to removed-78 for testing)
M106 ; part fan at full ; to cool the print and bed
G1 Z{z_offset+min(layer_z+30, max_print_height)} ; Move print head up
;----------------------------------------------------------------------------------
G1 X100 Y130 F3000 ; moves the head to center and bed about half way
G1 Z2 F150 ; MOVE PRINT HEAD DOWN- to help cool bed
M190 R50 ; wait for bed to cool to 50c for parts to release from textured sheet
M107 ;TURN FAN OFF
G1 Z5 F150 ; move printhead up a bit
G1 Y10 F2500 ; MOVE PRINT HEAD TO FRONT OF BED TO KNOCK OFF PART
; ------------- START SHAKING A BIT TO GET PART OFF OF SHEET IF REQUIRED |  |  | https://youtu.be/SvXXxRIdT4Q
G1 Y25 F5000
G1 Y5 F5000
G1 Y20 F5000
G1 Y40 F5000
;--------------END SHAKE
G28 ; home all
;M18 ;DISABLE MOTORS
; ---------comment out the M23 and M24 commands below for the last repeat file
M23 /REPEATX.gco ; SELECT THE FILE - FIND EASY $$$$ | Call on Repeat Gcode files.
M24
;-------------enable below for last repeat | End Gcode for the last repeat that you have in your cycle
;G1 E-1.0 F2100 ; retract
;G1{if max_layer_z < max_print_height} Z{z_offset+min(max_layer_z+30, max_print_height)}{endif} ;E-34.0 F720 ; move print head up & retract filament
;G4 ; wait
;M104 S0 ; turn off temperature
;M140 S0 ; turn off heatbed
;M107 ; turn off fan
;G1 X0 Y105 F3000 ; park print head
;M18 ; disable steppers

## Sheet2
| min/day | 1440
| time per 3 | 210
| time to eject | 5
| total-> | 215
| prints per day kingroon | 6.6977
| units per day | 20.093
| number of kingroon printers | 5
| prints per day | 100.4651 |  | min each | min/wk | hrs/wk | hrs/day
| prints per week (5 day) | 502.3256 |  | 2 | 1004.6512 | 16.7442 | 3.3488
| prints per year (50 weeks) | 25116.2791
| Cost per unit (3d print) | 0.2
| Printing time (hrs) | 1.1944
| bag cost | 0.1
| insert cost | 0.05
| cost per unit | 1.5444
| Material cost per year | 5023.2558
| cost per hr/printer | 2
| printing value | 50232.5581
| Sales price | 10
yearly gross sales
| Mark (printing costs) | 50232.5581
| Profit before taxes | #VALUE!
0.67 | Bill 2/3 profit | #VALUE!
0.33 | Mark 1/3 profit | #VALUE!
| Mark including printing | #VALUE! | 780
#VALUE!